## Metadata
Comparison of GWML2CM and INSPIRE datamodels on compatibility
GWML2 version | V0.28
Inspire version | DS_r4530 | close to V3rc3 with slight differences

## Feuil1
class diagram GWML2CM | GWML2CM featureType | GWML2CM attribute | GWML2CM association | INSPIRE featureType | Inspire attribute | Inspire association | INSPIRE-feature not in GWML2CM (column to be removed) | GWML2CM-attributes not in INSPIRE (column to be removed) | Comments
Hydrogeological Unit
| GL_GeologicUnit |  |  | GeologicUnit
|  | shape |  |  | ?
|  | unitName |  |  | name
|  | unitThickness |  |  | ?
|  | ? |  |  | inspireId
|  | ? |  |  | geologicUnitType
|  |  | constituentMaterial |  |  | /
|  |  | / |  |  | compositionPart
| GW_HydrogeoUnit |  |  | HydrogeologicalUnit
|  | gwUnitDischarge |  |  | ?
|  | gwUnitMedia |  |  | ? |  |  |  | mediaType only for Aquifer
|  | gwUnitRecharge |  |  | ?
|  | gwUnitVulnerability |  |  | ?
|  | gwUnitWaterBudget |  |  | ?
|  | gwUnitDischargeLocation |  |  | ?
|  | gwUnitRechargeLocation |  |  | ?
|  | ? |  |  | description
|  | ? |  |  | approximateDepth
|  | ? |  |  | approximateThickness
|  | ? |  |  | beginLifespanVersion
|  | ? |  |  | endLifespanVersion
|  |  | gwUnitVoid |  |  | /
|  |  | gwUnitFluidBody |  |  | /
|  |  | gwManagementArea |  |  | /
|  |  | / |  |  | geologicStructure
| GW_AquiferUnit |  |  | /
| GW_AquiferSystem |  |  | AquiferSystem
|  | gwAquiferSystemIsLayered |  |  | isLayered
|  |  | gwAquiferSystemPart |  |  | /
|  |  | ? |  |  | aquiclude
|  |  | ? |  |  | aquitard
|  |  | ? |  |  | aquifer
| GW_Aquifer |  |  | Aquifer
|  | gwAquiferIsExploited |  |  | isExploited
|  | gwAquiferType |  |  | aquiferType
|  | gwAquiferIsMain |  |  | isMainInSystem
|  | ? |  |  | aquiferType
|  | ? |  |  | mediaType
|  | ? |  |  | vulnerabilityToPollution
|  | using GW_UnitVoidProperty:gwPermeability |  |  | permeabilityCoefficient
|  | ? |  |  | storativityCoefficient
|  | ? |  |  | hydroGeochemicalRockType
|  |  | gwConfiningBed |  |  | /
|  |  | / |  |  | aquiferSystem
|  |  | / |  |  | aquitard
|  |  | / |  |  | hydrogeologicalObject
| GW_Aquifer | gwAquiferType=aquitard |  | Aquitard
|  | ? |  | approximatePermeabilityCoefficient
|  | ? |  | approximateStorativityCoefficient
|  |  | ? |  | aquifer
| GW_ConfiningBed |  |  | Aquiclude
|  | gwConductivityConfinement |  |  | ?
|  | gwSpatialConfinement |  |  | ?
|  |  | gwConfinedAquifer |  |  | /
| GW_ManagementArea |  |  | ?AM:ManagementRestrictionOrRegulationZone? |  |  |  |  | modeled in AM Theme. Mapping uneasy as, in Inspire, zoneType code is mandatory and no entry easily fits GWML2. ZoneTypeCode is an Inspire governed codeList (strong link to EU reportings)-> not easy to have it extended for pure OGC needs
|  | gwAreaFeature |  |  | /
|  | gwAreaMetatdata |  |  | possibly many attributes
|  | gwAreaName |  |  | name |  |  |  | /!\ name is typed GeographicalName
|  | gwAreaShape |  |  | geometry
|  | gwAreaType |  |  | ?
no Inspire attribute listed as mapping no sure/easy and quite out of scope of GWML2
|  |  | gwManagedUnit |  |  | /
| GW_Basin |  |  | /
|  | gwDivide |  |  | /
Groundwater Properties
| GW_FluidBody |  |  | GroundWaterBody (narrower) |  |  | PiezometricState |  | Inspire GE:GroundWaterBody could be considered a subpart of GW_FluidBody
|  | gwBodyFlow |  |  | /
|  | gwBodyQuality |  |  | ?mineralization ? |  |  |  | in DS_r4530 WaterTypeValue is WaterSalinityValue
|  | gwBodyShape |  |  | approximateHorizontalExtend
|  | gwBodyVolume |  |  | /
|  | gwBodyVulnerability |  |  | ?vulnerabilityToPollution (in: Aquifer) ?
|  | gwBodyDischargeFeature |  |  | /
|  | gwBodyRechargeFeature |  |  | /
|  | / |  |  | inspireID
|  | ? |  |  | conditionOfGroundWaterBody
|  |  | gwBodySurface |  | piezometricState
|  | / |  |  | beginLifespanVersion
|  | / |  |  | endLifespanVersion
|  |  | gwBodyBackgroundConstituent |  |  | /
|  |  | gwBodyConstituent |  |  | /
|  |  | gwFlowBody |  |  | /
|  |  | gwBodyPartOf |  |  | /
|  |  | gwBodyChange |  |  | /
|  |  | gwBodyProperty |  |  | /
|  |  | gwFluidBodyUnit |  |  | aquiferSystem (narrower) |  |  | in GWML2 the link is to a broder concept that could be subtyped in GW_AquiferSystem
gwFluidBodyVoid
to GW_ManagementArea
|  |  | ?gwWellBody? |  |  | activeWell |  |  | not a bi-directional association in GWML2 for the ttime being
|  |  | ? |  |  | observationWell
|  |  | ? |  |  | hydrogeologicalObjectNatural
| GW_HydrogeoVoid |  |  | /
|  | gwVoidMaterial |  |  | /
|  | gwVoidShape |  |  | /
|  | gwVoidType |  |  | /
|  | gwVoidVolume |  |  | /
| GW_Porosity |  |  | /
|  | gwPorosity |  |  | /
|  | gwPorosityType |  |  | /
GW_UnitVoidProperty
|  | gwPermeability |  | Aquifer:permeabilityCoefficient (narrower) |  |  |  |  | Inspire view is more restrictive here
| GL_EarthMaterial |  |  | ?GeologicUnit:composition:CompositionPart? |  |  |  |  | Sylvain : Not an obvious mapping as in GeoSciML/Inspire we mainly refer to lithology in the 'composition' association
|  | gwFluidProperty |  |  | ? |  |  |  | Bernhard : FluidProperty vs. EarthMaterial?
|  | gwVoidProperty |  |  | ?
| GW_FluidBodyProperty |  |  | / |  |  |  |  | Groundwater body measured properties and constituents not modeled in INSPIRE
|  | gwBodyProperty |  |  | /
|  | gwBodyPropertyValue |  |  | /
| GW_UnitFluidProperty |  |  | /
|  | gwHydraulicConductivity |  | Aquifer:permeabilityCoefficient
|  | gwStorativity |  | Aquifer:storativityCoefficient Aquitard:approximateStorativityCoefficient
gwTransmissivity
| GW_Yield |  |  | Could be on the association between ActiveWell and EnvironmentalMonitoringFacility
|  | gwYield |  | Based on the sentence above gwYield and gwYieldType are nothing more than an observed parameter and the observed result
gwYieldType
GW_Vulnerability
|  | gwVulnerability |  | Aquifer:vulnerabilityToPollution (narrower) |  |  |  |  | Inspire view is more restrictive here
gwVulnerabilityType
Fluid Body
GW_FluidBodyChange
gwChangeAgent
gwChangeDegree
gwChangeTime
| GW_BodySurface |  |  | GroundWaterBody:piezometricState |  |  |  |  | differ from Bernhard proposal
|  | gwSurfaceMetadata |  | observationTime
|  | gwSurfaceShape |  | piezometricSurface
|  | gwSurfaceType |  | conditionOfGroundWaterBody?
surfaceRectifiedGrid,
surfaceReferencableGrid?
| GW_Divide | [6 empty] | GW_Divide
gwDivideFlow
gwDivideShape
| GW_BackgroundConstituent | [6 empty] | GW_BackgroundConstituent
gwBiologicBackground
gwChemicalBackground
gwMaterialBackground
| GW_Constituent | [6 empty] | GW_Constituent
gwConcentration
| GW_Mixture | [6 empty] | GW_Mixture
gwMixture
| GW_ChemicalConstituent | [6 empty] | GW_ChemicalConstituent
gwChemical
| GW_BiologicConstituent | [6 empty] | GW_BiologicConstituent
gwOrganism
| GW_MaterialConstituent | [6 empty] | GW_MaterialConstituent
gwMaterial
| GW_ConstituentRelation | [6 empty] | GW_ConstituentRelation
gwConstituentRelationType
Groundwater Flow | [6 empty] | GroundwaterFlow |  | GroundwaterFlow not modeled in INSPIRE
GW_FlowSystem
GW_DischargeLocation
gwDischargeArea
gwDischargeFeature
gwDischargeUnit
GW_OutFlow
GW_RechargeLocation
gwRechargeArea
gwRechargeFeature
gwRechargeUnit
GW_InFlow
GW_Flow
gwFlowBody
gwFlowDirection
gwFlowPersistence
gwFlowProcess
gwFlowRate
gwFlowTime
gwFlowVolume
GW_WaterBudget
gwBudgetAmount
gwBudgetDischarge
gwBudgetMetadata
gwBudgetRecharge
gwBudgetValidTime
Wells
| GW_Well |  |  | HydrogeologicalObjectManMade, ActiveWell, Borehole
|  | gwWellBody |  |  |  |  | inspireID | gwWellBody
|  | gwWellBorehole |  |  |  |  | geometry | gwWellBorehole
|  | gwWellPurpose |  | purpose (in: Borehole), activityType (in: ActiveWell) |  |  | name
|  | gwWellReferenceElevation |  | elevation (in: Borehole) |  |  | description
|  | gwWellStatus |  | statusCode |  |  | beginLifespanVersion
|  | gwWellWaterDepth |  |  |  |  | endLifespanVersion | gwWellWaterDepth
|  | gwWellWaterUse |  |  |  |  | downholeGeometry
|  | gwWellYield |  |  |  |  | activityType
|  | gwWellDepth |  | boreholeLength (in:Borehole)
| GW_MonitoringSite |  |  | EnvironmentalMonitoringFacility |  |  |  |  | modeled in EF Theme
gwSiteLocation
gwSiteName
gwSiteReferenceElevation
| GW_FlowFeature | [6 empty] | GW_FlowFeature
gwFFBody
gwFFContributionZone
gwFFLocation
gwFFName
gwFFUnit
gwFFVoid
| GW_Spring |  |  | HydrogeologicalObjectNatural
| GW_Seep |  |  | HydrogeologicalObjectNatural
naturalObjectType
waterPersistence
approximateQuantityOfFlow
|  |  |  | WFDGroundWaterBody |  |  |  |  | There is no INSPIRE featureType for WFD concepts (only a proposal in Inspire theme AM informative annex E)

## old _Tabelle1
class diagram GWML2CM | GWML2CM featureType | GWML2CM attribute | GWML2CM association | INSPIRE featureType | Inspire attribute | Inspire association | INSPIRE-feature not in GWML2CM | GWML2CM-attributes not in INSPIRE | Comments
Hydrogeological Unit
| GL_GeologicUnit |  |  | GeologicUnit
|  | shape |  |  | ?
|  | unitName |  |  | name
|  | unitThickness |  |  | ?
|  | ? |  |  | inspireId
|  | ? |  |  | geologicUnitType
|  |  | constituentMaterial |  |  | /
|  |  | / |  |  | compositionPart
| GW_HydrogeoUnit |  |  | HydrogeologicalUnit
|  | gwUnitDischarge |  |  | ?
|  | gwUnitMedia |  |  | ? |  |  |  | mediaType only for Aquifer
|  | gwUnitRecharge |  |  | ?
|  | gwUnitVulnerability |  |  | ?
|  | gwUnitWaterBudget |  |  | ?
|  | gwUnitDischargeLocation |  |  | ?
|  | gwUnitRechargeLocation |  |  | ?
|  | ? |  |  | description
|  | ? |  |  | approximateDepth
|  | ? |  |  | approximateThickness
|  | ? |  |  | beginLifespanVersion
|  | ? |  |  | endLifespanVersion
|  |  | gwUnitVoid |  |  | /
|  |  | gwUnitFluidBody |  |  | /
|  |  | gwManagementArea |  |  | /
|  |  | / |  |  | geologicStructure
| GW_AquiferUnit |  |  | /
| GW_AquiferSystem |  |  | AquiferSystem
|  | gwAquiferSystemIsLayered |  |  | isLayered
|  |  | gwAquiferSystemPart |  |  | /
|  |  | ? |  |  | aquiclude
|  |  | ? |  |  | aquitard
|  |  | ? |  |  | aquifer
| GW_Aquifer |  |  | Aquifer
|  | gwAquiferIsExploited |  |  | isExploited
|  | gwAquiferType |  |  | aquiferType
|  | gwAquiferIsMain |  |  | isMainInSystem
|  | ? |  |  | aquiferType
|  | ? |  |  | mediaType
|  | ? |  |  | vulnerabilityToPollution
|  | using GW_UnitVoidProperty:gwPermeability |  |  | permeabilityCoefficient
|  | ? |  |  | storativityCoefficient
|  | ? |  |  | hydroGeochemicalRockType
|  |  | gwConfiningBed |  |  | /
|  |  | / |  |  | aquiferSystem
|  |  | / |  |  | aquitard
|  |  | / |  |  | hydrogeologicalObject
| GW_Aquifer | gwAquiferType=aquitard |  | Aquitard
|  | ? |  | approximatePermeabilityCoefficient
|  | ? |  | approximateStorativityCoefficient
|  |  | ? |  | aquifer
| GW_ConfiningBed |  |  | Aquiclude
|  | gwConductivityConfinement |  |  | ?
|  | gwSpatialConfinement |  |  | ?
|  |  | gwConfinedAquifer |  |  | /
| GW_ManagementArea |  |  | ?AM:ManagementRestrictionOrRegulationZone? |  |  |  |  | modeled in AM Theme. Mapping uneasy as, in Inspire, zoneType code is mandatory and no entry easily fits GWML2. ZoneTypeCode is an Inspire governed codeList (strong link to EU reportings)-> not easy to have it extended for pure OGC needs
|  | gwAreaFeature |  |  | /
|  | gwAreaMetatdata |  |  | possibly many attributes
|  | gwAreaName |  |  | name |  |  |  | /!\ name is typed GeographicalName
|  | gwAreaShape |  |  | geometry
gwAreaType
no Inspire attribute listed as mapping no sure/easy and quite out of scope of GWML2
|  |  | gwManagedUnit |  |  | /
| GW_Basin |  |  | /
|  | gwDivide |  |  | /
Groundwater Properties
| GW_FluidBody |  |  | GroundWaterBody |  |  | PiezometricState |  | Inspire GE:GroundWaterBody could be considered a subpart of GW_FluidBody
|  | gwBodyFlow |  |  | /
|  | gwBodyQuality |  |  | ?mineralization ? |  |  |  | in DS_r4530 WaterTypeValue is WaterSalinityValue
|  | gwBodyShape |  |  | approximateHorizontalExtend
|  | gwBodyVolume |  |  | /
|  | gwBodyVulnerability |  |  | ?vulnerabilityToPollution (in: Aquifer) ?
|  | gwBodyDischargeFeature |  |  | /
|  | gwBodyRechargeFeature |  |  | /
|  | / |  |  | inspireID
|  | ? |  |  | conditionOfGroundWaterBody
|  | GW_BodySurface:gwSurfaceShape gwSurfaceType = piezometric surface gwSurfaceMetadata |  |  | piezometricState
|  | / |  |  | beginLifespanVersion
|  | / |  |  | endLifespanVersion
|  |  | gwBodyBackgroundConstituent |  |  | /
|  |  | gwBodySurface |  |  | /
|  |  | gwBodyConstituent |  |  | /
|  |  | gwFlowBody |  |  | /
|  |  | gwBodyPartOf |  |  | /
|  |  | gwBodyChange |  |  | /
|  |  | gwBodyProperty |  |  | /
|  |  | gwFluidBodyUnit |  |  | aquiferSystem |  |  | in GWML2 the link is to a broder concept that could be subtyped in GW_AquiferSystem
gwFluidBodyVoid
to GW_ManagementArea
|  |  | ?gwWellBody? |  |  | activeWell |  |  | not a bi-directional association in GWML2 for the ttime being
|  |  | ? |  |  | observationWell
|  |  | ? |  |  | hydrogeologicalObjectNatural
| GW_HydrogeoVoid |  |  | /
|  | gwVoidMaterial |  |  | /
|  | gwVoidShape |  |  | /
|  | gwVoidType |  |  | /
|  | gwVoidVolume |  |  | /
| GW_Porosity |  |  | /
|  | gwPorosity |  |  | /
|  | gwPorosityType |  |  | /
GW_UnitVoidProperty
|  | gwPermeability |  | Aquifer:permeabilityCoefficient |  |  |  |  | Inspire view is more restrictive here
| GL_EarthMaterial |  |  | ?GeologicUnit:composition:CompositionPart? |  |  |  |  | Sylvain : Not an obvious mapping as in GeoSciML/Inspire we mainly refer to lithology in the 'composition' association
|  | gwFluidProperty |  |  | ? |  |  |  | Bernhard : FluidProperty vs. EarthMaterial?
|  | gwVoidProperty |  |  | ?
GW_FluidBodyProperty
gwBodyProperty
gwBodyPropertyValue
| GW_UnitFluidProperty | [6 empty] | GW_UnitFluidProperty
gwHydraulicConductivity
|  | gwStorativity |  | storativityCoefficient (in: Aquifer)
gwTransmissivity
| GW_Yield | [6 empty] | GW_Yield
gwYield
gwYieldType
| GW_Vulnerability |  |  | VulnerabilityToPollution (Attribute of Aquifer)
|  | gwVulnerability |  | vulnerabilityToPollution (in: Aquifer)
gwVulnerabilityType
Fluid Body
| GW_FluidBodyProperty | [7 empty] | Groundwater body measured properties and constituents not modeled in INSPIRE
gwBodyProperty
gwBodyPropertyValue
| GW_FluidBodyChange | [6 empty] | GW_FluidBodyChange
gwChangeAgent
gwChangeDegree
gwChangeTime
| GW_BodySurface |  |  | HydrogeologicalSurface
|  | gwSurfaceMetadata |  | observationTime, surfaceRectifiedGrid, surfaceReferencableGrid? |  |  | surfacePointCollection
|  | gwSurfaceShape |  | piezometricSurface
|  | gwSurfaceType |  | conditionOfGroundWaterBody?
| GW_Divide | [6 empty] | GW_Divide
gwDivideFlow
gwDivideShape
| GW_BackgroundConstituent | [6 empty] | GW_BackgroundConstituent
gwBiologicBackground
gwChemicalBackground
gwMaterialBackground
| GW_Constituent | [6 empty] | GW_Constituent
gwConcentration
| GW_Mixture | [6 empty] | GW_Mixture
gwMixture
| GW_ChemicalConstituent | [6 empty] | GW_ChemicalConstituent
gwChemical
| GW_BiologicConstituent | [6 empty] | GW_BiologicConstituent
gwOrganism
| GW_MaterialConstituent | [6 empty] | GW_MaterialConstituent
gwMaterial
| GW_ConstituentRelation | [6 empty] | GW_ConstituentRelation
gwConstituentRelationType
Groundwater Flow | [6 empty] | GroundwaterFlow |  | GroundwaterFlow not modeled in INSPIRE
GW_FlowSystem
GW_DischargeLocation
gwDischargeArea
gwDischargeFeature
gwDischargeUnit
GW_OutFlow
GW_RechargeLocation
gwRechargeArea
gwRechargeFeature
gwRechargeUnit
GW_InFlow
GW_Flow
gwFlowBody
gwFlowDirection
gwFlowPersistence
gwFlowProcess
gwFlowRate
gwFlowTime
gwFlowVolume
GW_WaterBudget
gwBudgetAmount
gwBudgetDischarge
gwBudgetMetadata
gwBudgetRecharge
gwBudgetValidTime
Wells
| GW_Well |  |  | HydrogeologicalObjectManMade, ActiveWell, Borehole
|  | gwWellBody |  |  |  |  | inspireID | gwWellBody
|  | gwWellBorehole |  |  |  |  | geometry | gwWellBorehole
|  | gwWellPurpose |  | purpose (in: Borehole), activityType (in: ActiveWell) |  |  | name
|  | gwWellReferenceElevation |  | elevation (in: Borehole) |  |  | description
|  | gwWellStatus |  | statusCode |  |  | beginLifespanVersion
|  | gwWellWaterDepth |  |  |  |  | endLifespanVersion | gwWellWaterDepth
|  | gwWellWaterUse |  |  |  |  | downholeGeometry
|  | gwWellYield |  |  |  |  | activityType
|  | gwWellDepth |  | boreholeLength (in:Borehole)
| GW_MonitoringSite |  |  | EnvironmentalMonitoringFacility |  |  |  |  | modeled in EF Theme
gwSiteLocation
gwSiteName
gwSiteReferenceElevation
| GW_FlowFeature | [6 empty] | GW_FlowFeature
gwFFBody
gwFFContributionZone
gwFFLocation
gwFFName
gwFFUnit
gwFFVoid
| GW_Spring |  |  | HydrogeologicalObjectNatural
| GW_Seep |  |  | HydrogeologicalObjectNatural
naturalObjectType
waterPersistence
approximateQuantityOfFlow
WFDGroundWaterBody