## Metadata
Comparison of GWML2CM and INSPIRE datamodels on compatibility
GWML2 version | V0.28
Inspire version | DS_r4530 | close to V3rc3 with slight differences
TODO
Refine mappings tagged '?' + double check for possible missing associations
Compare previsely each mapped definitions as devel lies in the details :)

## GWML2 - Inspire Hydrogeology
class diagram GWML2CM | GWML2CM featureType | GWML2CM attribute | GWML2CM association | INSPIRE featureType | Inspire attribute | Inspire association | Comments
Hydrogeological Unit
| GL_GeologicUnit |  |  | GeologicUnit
|  | shape -> GeoSciML.occurrence.MappedFeature ? |  |  | / |  | the +specification association in Inspire is not bidirectionnal
|  | unitName -> GeoSciML.classifier.name ? |  |  | name
|  | unitThickness -> 'GeoSciML:GeologicUnit.unitThickness ? |  |  | /
|  | / |  |  | inspireId
|  | GeoSciML:GeologicUnit.geologicUnitType |  |  | geologicUnitType
|  |  | constituentMaterial |  |  | /
|  |  | GeoSciML:GeologicUnit.composition.CompositionPart |  |  | compositionPart
| GW_HydrogeoUnit |  |  | HydrogeologicalUnit
|  | gwUnitDischarge |  |  | /
|  | gwUnitMedia |  |  | / |  | differ from Bernhard proposal : mediaType only for Aquifer
|  | gwUnitRecharge |  |  | /
|  | gwUnitVulnerability |  |  | /
|  | gwUnitWaterBudget |  |  | /
|  | gwUnitDischargeLocation |  |  | /
|  | gwUnitRechargeLocation |  |  | /
|  | / |  |  | description
|  | ? |  |  | approximateDepth |  | needs deeper search in GeoSciML
|  | GL_GeologicUnit.unitThickness |  |  | approximateThickness
|  | / |  |  | beginLifespanVersion
|  | / |  |  | endLifespanVersion
|  |  | gwUnitVoid |  |  | /
|  |  | gwUnitFluidBody |  |  | /
|  |  | gwManagementArea |  |  | /
|  |  | / |  |  | geologicStructure
| GW_AquiferUnit |  |  | /
| GW_AquiferSystem |  |  | AquiferSystem |  |  | restart '?' missing association work here
|  | gwAquiferSystemIsLayered |  |  | isLayered
|  |  | gwAquiferSystemPart |  |  | /
|  |  | ? |  |  | aquiclude
|  |  | ? |  |  | aquitard
|  |  | ? |  |  | aquifer
| GW_Aquifer |  |  | Aquifer
|  | gwAquiferIsExploited |  |  | isExploited
|  | gwAquiferType |  |  | aquiferType
|  | gwAquiferIsMain |  |  | isMainInSystem
|  | ? |  |  | aquiferType
|  | ? |  |  | mediaType
|  | ? |  |  | vulnerabilityToPollution
|  | using GW_UnitVoidProperty:gwPermeability |  |  | permeabilityCoefficient
|  | ? |  |  | storativityCoefficient
|  | ? |  |  | hydroGeochemicalRockType
|  |  | gwConfiningBed |  |  | /
|  |  | / |  |  | aquiferSystem
|  |  | / |  |  | aquitard
|  |  | / |  |  | hydrogeologicalObject
| GW_Aquifer | gwAquiferType=aquitard |  | Aquitard
|  | ? |  | approximatePermeabilityCoefficient
|  | ? |  | approximateStorativityCoefficient
|  |  | ? |  | aquifer
| GW_ConfiningBed |  |  | Aquiclude
|  | gwConductivityConfinement |  |  | ?
|  | gwSpatialConfinement |  |  | ?
|  |  | gwConfinedAquifer |  |  | /
| GW_ManagementArea |  |  | ?AM:ManagementRestrictionOrRegulationZone? |  |  | Differ from Bernhard proposal : WFDGroundWaterBody not modelled in Inspire. modeled in AM Theme. Mapping uneasy as, in Inspire, zoneType code is mandatory and no entry easily fits GWML2. ZoneTypeCode is an Inspire governed codeList (strong link to EU reportings)-> not easy to have it extended for pure OGC needs
|  | gwAreaFeature |  |  | /
|  | gwAreaMetatdata |  |  | possibly many attributes
|  | gwAreaName |  |  | name |  | /!\ name is typed GeographicalName
|  | gwAreaShape |  |  | geometry
|  | gwAreaType |  |  | ?
no Inspire attribute listed as mapping no sure/easy and quite out of scope of GWML2
|  |  | gwManagedUnit |  |  | /
| GW_Basin |  |  | /
|  | gwDivide |  |  | /
Groundwater Properties
| GW_FluidBody |  |  | GroundWaterBody (narrower) |  |  | Inspire GE:GroundWaterBody could be considered a subpart of GW_FluidBody
|  | gwBodyFlow |  |  | /
|  | gwBodyQuality |  |  | ?mineralization ? |  | in DS_r4530 WaterTypeValue is WaterSalinityValue
|  | gwBodyShape |  |  | approximateHorizontalExtend
|  | gwBodyVolume |  |  | /
|  | gwBodyVulnerability |  |  | ?vulnerabilityToPollution (in: Aquifer) ?
|  | gwBodyDischargeFeature |  |  | /
|  | gwBodyRechargeFeature |  |  | /
|  | / |  |  | inspireID
|  | ? |  |  | conditionOfGroundWaterBody
|  |  | gwBodySurface |  | piezometricState
|  | / |  |  | beginLifespanVersion
|  | / |  |  | endLifespanVersion
|  |  | gwBodyBackgroundConstituent |  |  | /
|  |  | gwBodyConstituent |  |  | /
|  |  | gwFlowBody |  |  | /
|  |  | gwBodyPartOf |  |  | /
|  |  | gwBodyChange |  |  | /
|  |  | gwBodyProperty |  |  | /
|  |  | gwFluidBodyUnit |  |  | aquiferSystem (narrower) | in GWML2 the link is to a broder concept that could be subtyped in GW_AquiferSystem
gwFluidBodyVoid
to GW_ManagementArea
|  |  | ?gwWellBody? |  |  | activeWell | not a bi-directional association in GWML2 for the ttime being
|  |  |  | ? |  | observationWell
|  |  |  | ? |  | hydrogeologicalObjectNatural
| GW_HydrogeoVoid |  |  | /
|  | gwVoidMaterial |  |  | /
|  | gwVoidShape |  |  | /
|  | gwVoidType |  |  | /
|  | gwVoidVolume |  |  | /
| GW_Porosity |  |  | /
|  | gwPorosity |  |  | /
|  | gwPorosityType |  |  | /
GW_UnitVoidProperty
|  | gwPermeability |  |  | Aquifer.permeabilityCoefficient (narrower) |  | Inspire view is more restrictive here
| GL_EarthMaterial |  |  | ?GeologicUnit:composition:CompositionPart? |  |  | Sylvain : Not an obvious mapping as in GeoSciML/Inspire we mainly refer to lithology in the 'composition' association
|  | gwFluidProperty |  |  | ? |  | Bernhard : FluidProperty vs. EarthMaterial?
|  | gwVoidProperty |  |  | ?
| GW_FluidBodyProperty |  |  | / |  |  | Groundwater body measured properties and constituents not modeled in INSPIRE
|  | gwBodyProperty |  |  | /
|  | gwBodyPropertyValue |  |  | /
| GW_UnitFluidProperty |  |  | /
|  | gwHydraulicConductivity |  |  | Aquifer.permeabilityCoefficient
|  | gwStorativity |  |  | Aquifer.storativityCoefficient Aquitard:approximateStorativityCoefficient
gwTransmissivity
| GW_Yield |  |  | Could be on the association between ActiveWell and EnvironmentalMonitoringFacility
|  | gwYield |  |  | Based on the sentence above gwYield and gwYieldType are nothing more than an observed parameter and the observed result
gwYieldType
GW_Vulnerability
|  | gwVulnerability |  |  | Aquifer.vulnerabilityToPollution (narrower) |  | Inspire view is more restrictive here
gwVulnerabilityType
Fluid Body
| GW_FluidBodyChange |  |  | /
gwChangeAgent
gwChangeDegree
gwChangeTime
| GW_BodySurface |  |  | GroundWaterBody:piezometricState |  |  | differ from Bernhard proposal
|  | gwSurfaceMetadata |  |  | observationTime
|  | gwSurfaceShape |  |  | piezometricSurface
|  | gwSurfaceType='piezometric Surface' |  |  | / |  | differ from Bernhard proposal
|  | / |  |  | surfaceRectifiedGrid
|  | / |  |  | surfaceReferencableGrid
|  | / |  |  | surfacePointCollection
| GW_Divide |  |  | /
gwDivideFlow
gwDivideShape
| GW_BackgroundConstituent |  |  | Could be via the association between ActiveWell and EnvironmentalMonitoringFacility
gwBiologicBackground
gwChemicalBackground
gwMaterialBackground
| GW_Constituent |  |  | Could be via the association between ActiveWell and EnvironmentalMonitoringFacility
gwConcentration
| GW_Mixture |  |  | Could be via the association between ActiveWell and EnvironmentalMonitoringFacility
gwMixture
| GW_ChemicalConstituent |  |  | Could be via the association between ActiveWell and EnvironmentalMonitoringFacility
gwChemical
| GW_BiologicConstituent |  |  | Could be via the association between ActiveWell and EnvironmentalMonitoringFacility
gwOrganism
| GW_MaterialConstituent |  |  | Could be via the association between ActiveWell and EnvironmentalMonitoringFacility
gwMaterial
| GW_ConstituentRelation |  |  | Could be via the association between ActiveWell and EnvironmentalMonitoringFacility
gwConstituentRelationType
Groundwater Flow | [6 empty] | GroundwaterFlow not modeled in INSPIRE
| GW_FlowSystem |  |  | /
| GW_DischargeLocation |  |  | /
gwDischargeArea
gwDischargeFeature
gwDischargeUnit
| GW_OutFlow |  |  | /
| GW_RechargeLocation |  |  | /
gwRechargeArea
gwRechargeFeature
gwRechargeUnit
| GW_InFlow |  |  | /
| GW_Flow |  |  | /
gwFlowBody
gwFlowDirection
gwFlowPersistence
gwFlowProcess
gwFlowRate
gwFlowTime
gwFlowVolume
| GW_WaterBudget |  |  | /
gwBudgetAmount
gwBudgetDischarge
gwBudgetMetadata
gwBudgetRecharge
gwBudgetValidTime
Wells
HydrogeologicalObjectManMade
| GW_Well |  |  | ActiveWell |  |  | we should refine GWML2 model to clarify our needs
|  | gwWellBody |  |  |  | groundWaterBody
gwWellBorehole
|  | gwWellPurpose |  |  | activityType
|  | gwWellReferenceElevation |  |  | ActiveWell.borehole.Borehole.elevation
|  | gwWellStatus |  |  | statusCode
|  | gwWellWaterDepth |  |  | differ from ?ActiveWell.borehole.Borehole.boreholeLength?
|  | gwWellWaterUse |  |  | a finer ?activityType?
|  | gwWellYield |  |  | see GW_Yield mapping above
|  | gwWellDepth |  |  | ActiveWell.borehole.Borehole.boreholeLength
|  | / |  |  | inspireID
|  | ? |  |  | geometry |  | Via the borehole ?
|  | / |  |  | name
|  | / |  |  | description
|  | / |  |  | beginLifespanVersion
|  | / |  |  | endLifespanVersion
| Borehole |  |  | Borehole
|  | ? |  |  | inspireID
|  | ? |  |  | location
|  | ? |  |  | downholeGeometry
|  | ? |  |  | boreholeLength
|  | ? |  |  | elevation
|  | ? |  |  | purpose
| GW_MonitoringSite |  |  | EF:EnvironmentalMonitoringFacility |  |  | we should refine GWML2 model to clarify our needs
gwSiteLocation
gwSiteName
gwSiteReferenceElevation
GW_FlowFeature
gwFFBody
gwFFContributionZone
gwFFLocation
gwFFName
gwFFUnit
gwFFVoid
| GW_Spring |  |  | HydrogeologicalObjectNatural
| GW_Seep |  |  | HydrogeologicalObjectNatural
naturalObjectType
waterPersistence
approximateQuantityOfFlow
| / |  |  | HydrogeologicalObject |  |  | Abstract class
| / |  |  | WFDGroundWaterBody |  |  | There is no INSPIRE featureType for WFD concepts (only a proposal in Inspire theme AM informative annex E)
TODO : refine mappings tagged '?' + double check for possible missing associations

## old _Tabelle1
Comparison of GWML2CM and INSPIRE datamodels on compatibility
class GWML2CM | feature types GWML2CM | attributes GWML2CM | corresponding feature INSPIRE | INSPIRE-feature not in GWML2CM | GWML2CM-feature not in INSPIRE | Comments
Hydrogeological Unit
| GL_GeologicUnit |  | GeologicUnit | GeologicStructure
|  | shape |  | geologicUnitType | shape
|  | unitName |  |  | unitName
|  | unitThickness |  |  | unitThickness
| GW_HydrogeoUnit |  | HydrogeologicalUnit
|  | gwUnitDischarge |  | description
|  | gwUnitMedia | mediaType (in: Aquifer) | approximateDepth
|  | gwUnitRecharge |  | approximateThickness
|  | gwUnitVulnerability |  | beginLifespanVersion
|  | gwUnitWaterBudget |  | endLifespanVersion
gwUnitDischargeLocation
gwUnitRechargeLocation
| GW_AquiferUnit |  |  |  | GW_AquiferUnit
| GW_AquiferSystem |  | AquiferSystem
|  | gwAquiferSystemIsLayered | isLayered
| GW_Aquifer |  | Aquifer | Aquitard
|  | gwAquiferIsExploited | isExploited | hydroGeochemicalRockType
|  | gwAquiferType | aquiferType
|  | gwAquiferIsMain | isMainInSystem
| GW_ConfiningBed |  | Aquiclude
|  | gwConductivityConfinement |  |  | gwConductivityConfinement
|  | gwSpatialConfinement |  |  | gwSpatialConfinement
| GW_ManagementArea |  | WFDGroundWaterBody |  |  | modeled in EF Theme
|  | gwAreaFeature |  |  | gwAreaFeature
|  | gwAreaMetatdata |  |  | gwAreaMetatdata
|  | gwAreaName |  |  | gwAreaName
|  | gwAreaShape |  |  | gwAreaShape
|  | gwAreaType |  |  | gwAreaType
| GW_Basin |  |  |  | GW_Basin
gwDivide
Groundwater Properties
| GW_FluidBody |  | GroundWaterBody | PiezometricState
|  | gwBodyFlow |  | inspireID | gwBodyFlow
|  | gwBodyQuality | WaterTypeValue | beginLifespanVersion
|  | gwBodyShape | GM_Surface | endLifespanVersion
|  | gwBodyVolume |  |  | gwBodyVolume
|  | gwBodyVulnerability | vulnerabilityToPollution (in: Aquifer)
|  | gwBodyDischargeFeature |  |  | gwBodyDischargeFeature
|  | gwBodyRechargeFeature |  |  | gwBodyRechargeFeature
| GW_HydrogeoVoid |  |  |  | GW_HydrogeoVoid
gwVoidMaterial
gwVoidShape
gwVoidType
gwVoidVolume
| GW_Porosity |  |  |  | GW_Porosity
gwPorosity
gwPorosityType
| GW_UnitVoidProperty |  |  |  | GW_UnitVoidProperty
|  | gwPermeability | permeabilityCoefficient (in: Aquifer)
| GL_EarthMaterial |  |  |  | GL_EarthMaterial
|  | gwFluidProperty |  |  |  | FluidProperty vs. EarthMaterial?
gwVoidProperty
| GW_FluidBodyProperty |  |  |  | GW_FluidBodyProperty
gwBodyProperty
gwBodyPropertyValue
| GW_UnitFluidProperty |  |  |  | GW_UnitFluidProperty
gwHydraulicConductivity
|  | gwStorativity | storativityCoefficient (in: Aquifer)
gwTransmissivity
| GW_Yield |  |  |  | GW_Yield
gwYield
gwYieldType
| GW_Vulnerability |  | VulnerabilityToPollution (Attribute of Aquifer)
|  | gwVulnerability | vulnerabilityToPollution (in: Aquifer)
gwVulnerabilityType
Fluid Body
| GW_FluidBodyProperty |  |  |  |  | Groundwater body measured properties and constituents not modeled in INSPIRE
gwBodyProperty
gwBodyPropertyValue
| GW_FluidBodyChange |  |  |  | GW_FluidBodyChange
gwChangeAgent
gwChangeDegree
gwChangeTime
| GW_BodySurface |  | HydrogeologicalSurface
|  | gwSurfaceMetadata | observationTime, surfaceRectifiedGrid, surfaceReferencableGrid? | surfacePointCollection
|  | gwSurfaceShape | piezometricSurface
|  | gwSurfaceType | conditionOfGroundWaterBody?
| GW_Divide |  |  |  | GW_Divide
gwDivideFlow
gwDivideShape
| GW_BackgroundConstituent |  |  |  | GW_BackgroundConstituent
gwBiologicBackground
gwChemicalBackground
gwMaterialBackground
| GW_Constituent |  |  |  | GW_Constituent
gwConcentration
| GW_Mixture |  |  |  | GW_Mixture
gwMixture
| GW_ChemicalConstituent |  |  |  | GW_ChemicalConstituent
gwChemical
| GW_BiologicConstituent |  |  |  | GW_BiologicConstituent
gwOrganism
| GW_MaterialConstituent |  |  |  | GW_MaterialConstituent
gwMaterial
| GW_ConstituentRelation |  |  |  | GW_ConstituentRelation
gwConstituentRelationType
Groundwater Flow |  |  |  | GroundwaterFlow |  | GroundwaterFlow not modeled in INSPIRE
GW_FlowSystem
GW_DischargeLocation
gwDischargeArea
gwDischargeFeature
gwDischargeUnit
GW_OutFlow
GW_RechargeLocation
gwRechargeArea
gwRechargeFeature
gwRechargeUnit
GW_InFlow
GW_Flow
gwFlowBody
gwFlowDirection
gwFlowPersistence
gwFlowProcess
gwFlowRate
gwFlowTime
gwFlowVolume
GW_WaterBudget
gwBudgetAmount
gwBudgetDischarge
gwBudgetMetadata
gwBudgetRecharge
gwBudgetValidTime
Wells
| GW_Well |  | HydrogeologicalObjectManMade, ActiveWell, Borehole
|  | gwWellBody |  | inspireID | gwWellBody
|  | gwWellBorehole |  | geometry | gwWellBorehole
|  | gwWellPurpose | purpose (in: Borehole), activityType (in: ActiveWell) | name
|  | gwWellReferenceElevation | elevation (in: Borehole) | description
|  | gwWellStatus | statusCode | beginLifespanVersion
|  | gwWellWaterDepth |  | endLifespanVersion | gwWellWaterDepth
|  | gwWellWaterUse |  | downholeGeometry
|  | gwWellYield |  | activityType
|  | gwWellDepth | boreholeLength (in:Borehole)
| GW_MonitoringSite |  | EnvironmentalMonitoringFacility |  |  | modeled in EF Theme
gwSiteLocation
gwSiteName
gwSiteReferenceElevation
| GW_FlowFeature |  |  |  | GW_FlowFeature
gwFFBody
gwFFContributionZone
gwFFLocation
gwFFName
gwFFUnit
gwFFVoid
| GW_Spring |  | HydrogeologicalObjectNatural
| GW_Seep |  | HydrogeologicalObjectNatural
naturalObjectType
waterPersistence
approximateQuantityOfFlow