## Sheet1
Example of the sort of information within the UK Environment Agency's Gauging Station Data Quality classification scheme, in order to see what sort of quality information (if any) could be included in the RGS
Station info contains background information about the station at the top, the rating equation, and the table of quality classifications at the bottom. Some are quantitative and have been highlighted as such.
Check gaugings contains just that
Rating table, ...

## Station info
Station | Briantspuddle
River | Piddle | [5 empty] | Description | Flat V Crump weir 6.0m broad for low flow monitoring. Station bypassed substantially at high flows. Non-modular flow at about 0.55m. Well-maintained structure. Drowning is an issue due to weed growth but weeds regularly cut. Bypassing and unstable bed. Some raising of banks upstream carried out in 2001 to reduce bypassing.
ID | 44810
Local number | 444310
Station type | Triangular profile flat-vee weir
General issues
Bypass flow | Frequent or significant bypass flow
Weed growth | Weed growth partially managed
Rating
Rating type | Theoretical rating
Weir performance | Performs to British Standard (no deviation)
Rating equation
Ref | Limb | Details | Equation | Start Date | Max Stage | End Date
2 | a | CAMS | Q = 142.268*(h + 0.00)^3.037 | 1993-06-01 | 0.02 | 2050-01-01
2 | b | CAMS | Q = 18.519*(h + 0.00)^2.572 | 1993-06-01 | 0.04 | 2050-01-01
2 | c | CAMS | Q = 16.441*(h + 0.00)^2.535 | 1993-06-01 | 0.08 | 2050-01-01
2 | d | CAMS | Q = 15.856*(h + 0.00)^2.521 | 1993-06-01 | 0.17 | 2050-01-01
2 | e | CAMS | Q = 17.618*(h + 0.0140)^2.700 | 1993-06-01 | 0.34 | 2050-01-01
2 | f | CAMS | Q = 13.050*(h - 0.1060)^1.725 | 1993-06-01 | 0.57 | 2050-01-01
Accuracy of stage measurement
Typical value for full flow range | 2 | mm
Typical value at high flows | 5 | mm
Typical value at low flows | 2 | mm
Modularity | Always within modular range
Quality scores
[13 empty] | Quantitative information useful for rating uncertainty? | Comment
| Attribute code | Attribute description | Look-up table |  |  |  |  | Weight | Value | Grade | Score | Classification
|  |  | 1 (Worst) | 2 | 3 | 4 | 5 (Best)
High Flows | S-H1 | Width of 95% confidence interval based on BS3680 (as a % of QMED) | > 25 | 20 - 25 | 15 - 20 | 10 - 15 | £ 10 | 1.6 | 20 | 3 | 0.44161 |  |  | Need to look at BS3680
| S-H2 | Significance of missing data | Significant |  | Some |  | Insignificant | 0.5 | 5 | 5 | 1
| S-H3 | Effective accuracy of upstream level measurement (mm) | > ± 30 | ± 20 - 30 | ± 10 - 20 | ± 6 - 10 | £ ± 6 | 0.7 | 5 | 5 | 1
| S-H4 | Occurrence of unmeasured bypass flow | Severe / frequent |  | Infrequent / minor |  | Rare / none | 1.5 | 1 | 1 | 0.089443 |  |  | Need at least level at which bypassing starts
| S-H5 | Percentage archived flows (over 0.5x QMED) within ±10% of gauged AND/OR Deviation from BS | 0 - 30 | 30 - 45 | 45 - 60 | 60 - 75 | 75 - 100 | 1 | 66.6667 | 3 | 0.6
| S-H6 | Corrections applied for non-modular flows | Uncorrected theoretical rating used for non-modular flows | Adjusted or calibrated rating table for non-modular flows | Correction factor based on d/s level applied for non-modular flows | Correction factor based on crest-tapping applied for non-modular flows | High flows "always" within modular range | 1.3 | 5 | 5 | 1 |  |  | Need to know level at which it becomes non-modular
|  | Modular limit, if non-modular flows occur within some/all of high-flows range | Less than QMED / unknown |  | Between QMED and 1.5 x QMED |  | Greater than 1.5 x QMED | 0.15 | 0 | 0 |  |  |  | Need to know level at which it becomes non-modular
|  | Average annual number of gaugings at flows over 0.5 x QMED | '£ 0.1 | 0.1 - 0.5 | 0.5 - 1 | 1 - 2 | > 2 | 0.1 | 0.58068 | 0
|  | Maximum gauged flow ÷ maximum archived flow | '£ 0.5 | 0.5 - 0.7 | 0.7 - 0.8 | 0.8 - 0.9 | > 0.9 | 0.1 | 1.2715 | 0
|  | Longest gap length between gaugings (years) | > 5 | 2 - 5 | 1 - 2 | 0.5 - 1 | £ 0.5 | 0.05 | 12.789 | 0 |  | 0.53595
|  | Effective accuracy of tailwater stage measurement or crest-tapping correction (mm) | > ± 30 | ± 20 - 30 | ± 10 - 20 | ± 6 - 10 | £ ± 6 | 0.05 | 0 | 0 |  | CAUTION
Theoretical Structures Scoring Scheme
| Attribute code | Attribute description | Look-up table |  |  |  |  | Weight | Value | Grade | Score | Classification
|  |  | 1 | 2 | 3 | 4 | 5
Low Flows | S-L1 | Width of 95% confidence interval based on BS3680 (as a % of Q95) | > 16 | 12 - 16 | 8 - 12 | 4 - 8 | £ 4 | 1.6 | 10 | 3 | 0.44161 |  |  | Need to look at BS3680
| S-L2 | Significance of missing data | Significant |  | Some |  | Insignificant | 0.5 | 5 | 5 | 1
| S-L3 | Effective accuracy of (upstream) level measurement (mm) | > ± 15 | ± 10 - 15 | ± 5 - 10 | ± 3 - 5 | £ ± 3 | 0.5 | 2 | 5 | 1
| S-L4 | Sensitivity (%) | > 40 | 30 - 40 | 20 - 30 | 10 -20 | £ 10 | 1.2 | 15.7609 | 4 | 0.76508 |  |  | Possible useful but is effectively a summary of the rating information at this flow
| S-L5 | Weed growth management | Poor / severe weed |  | Partially managed |  | Good / no weed | 1.2 | 3 | 3 | 0.54173 | 0.726
| S-L6 | Percentage archived flows (< Q95) within ±15% of gauged AND/OR Deviation from BS | Severe deviation |  | Moderate deviation |  | No deviation | 1 | 4 | 4 | 0.8 | GOOD
General | S-G1 | Width of 95% confidence interval based on BS3680 (as a % of daily mean flow) | > 16 | 12 - 16 | 8 - 12 | 4 - 8 | £ 4 | 1.5 | 10 | 3 | 0.46476 |  |  | Need to look at BS3680
| S-G2 | Average annual number of missing daily flows | > 21 | 14 - 21 | 7 - 14 | 3 - 7 | £ 3 | 0.8 | 0.06452 | 5 | 1
| S-G3 | Effective accuracy of level measurement (mm) | > ± 15 | ± 10 – 15 | ± 5 - 10 | ± 3 - 5 | £ ± 3 | 0.7 | 2 | 5 | 1
| S-G4 | Modular Range | Non-modular only within low flow range / unknown | Less than QMED | Between QMED and 1.5 x QMED | Greater than 1.5 x QMED | Flows 'always' within modular range | 1 | 5 | 5 | 1 |  |  | Need to know level at which it becomes non-modular
|  | Approx. average annual number days in which non - modular flow occurs | > 14 | 7 - 14 | 3 - 7 | 1 - 3 | 0 - 1 | 0.2 | 0 | 0 |  | 0.85792
| S-G5 | Percentage archived flows (full flow range) within ±15% of gauged AND/OR Deviation from BS | 0 - 30 | 30 - 45 | 45 - 60 | 60 - 75 | 75 - 100 | 1 | 87.2727 | 5 | 1 | GOOD

## Check gaugings
Gaugings over 0.5 x QMED highlighted in blue, gaugings under Q95 highlighted in yellow | [7 empty] | Y
No. | Date of gauging | Observed stage at gauging | Observed flow at gauging | Suitability of gauging | Corresponding station flow | User comment (optional) | Deviation | Info | In POC?
| dd-mmm-yyyy | m | m3s-1 | (Y/N) | m3s-1 |  | %
1 | 1993-10-07 | 0.437 | 1.97 | y | 1.634 |  | -17.0558 |  | Y
2 | 1993-10-13 | 0.508 | 2.83 | y | 2.708 |  | -4.311 |  | Y
3 | 1993-10-13 | 0.516 | 2.93 | y | 2.79 |  | -4.7782 |  | Y
4 | 1993-10-13 | 0.519 | 2.85 | y | 2.825 |  | -0.87719 |  | Y
5 | 1993-10-13 | 0.519 | 2.96 | y | 2.743 |  | -7.3311 |  | Y
6 | 1993-10-13 | 0.521 | 2.92 | y | 2.825 |  | -3.2534 |  | Y
7 | 1993-11-12 | 0.341 | 1.09 | y | 1.072 |  | -1.6514 |  | Y
8 | 1994-01-04 | 0.666 | 5.99 | y | 4.842 | Includes bypassing flow | -19.1653 |  | Y
9 | 1994-01-05 | 0.686 | 8.29 | y | 5.142 | Includes bypassing flow | -37.9735 |  | Y
10 | 1994-12-05 | 0.388 | 1.64 | y | 1.467 |  | -10.5488 |  | Y
11 | 1995-03-01 | 0.667 | 5.43 | y | 4.824 |  | -11.1602 |  | Y
12 | 1995-10-06 | 0.173 | 0.192 | y | 0.189 |  | -1.5625 |  | Y
13 | 1996-01-04 | 0.381 | 1.4 | y | 1.394 |  | -0.42857 |  | Y
14 | 1996-02-05 | 0.405 | 1.51 | y | 1.621 |  | 7.351 |  | Y
15 | 1996-06-10 | 0.28 | 0.596 | y | 0.643 |  | 7.8859 |  | Y
16 | 1996-07-08 | 0.233 | 0.432 | y | 0.401 |  | -7.1759 |  | Y
17 | 2004-04-19 | 0.362 | 1.36 | y | 1.235 |  | -9.1912 |  | Y
18 | 2004-05-10 | 0.326 | 0.984 | y | 0.934 |  | -5.0813 |  | Y
19 | 2004-05-27 | 0.282 | 0.723 | y | 0.64 |  | -11.4799 |  | Y
20 | 2004-06-10 | 0.27 | 0.621 | y | 0.577 |  | -7.0853 |  | Y
21 | 2004-06-24 | 0.252 | 0.569 | y | 0.496 |  | -12.8295 |  | Y
22 | 2004-07-13 | 0.236 | 0.492 | y | 0.422 |  | -14.2276 |  | Y
23 | 2004-08-18 | 0.184 | 0.277 | y | 0.225 |  | -18.7726 |  | Y
24 | 2004-09-29 | 0.183 | 0.256 | y | 0.222 |  | -13.2812 |  | Y
25 | 2004-10-19 | 0.238 | 0.479 | y | 0.426 |  | -11.0647 |  | Y
26 | 2004-11-12 | 0.306 | 0.839 | y | 0.812 |  | -3.2181 |  | Y
27 | 2004-12-08 | 0.276 | 0.694 | y | 0.623 |  | -10.2305 |  | Y
28 | 2005-01-11 | 0.352 | 1.24 | y | 1.073 |  | -13.4677 |  | Y
29 | 2005-02-28 | 0.302 | 0.758 | y | 0.773 |  | 1.9789 |  | Y
30 | 2005-03-11 | 0.285 | 0.658 | y | 0.67 |  | 1.8237 |  | Y
31 | 2005-04-18 | 0.304 | 0.859 | y | 0.799 |  | -6.9849 |  | Y
32 | 2005-06-08 | 0.234 | 0.519 | y | 0.408 |  | -21.3873 |  | Y
33 | 2005-07-11 | 0.17 | 0.214 | y | 0.18 |  | -15.8879 |  | Y
34 | 2005-08-11 | 0.166 | 0.196 | y | 0.174 |  | -11.2245 |  | Y
35 | 2006-04-25 | 0.32 | 0.998 | y | 0.912 |  | -8.6172 |  | Y
36 | 2007-05-29 | 0.298 | 0.74 | y | 0.772 |  | 4.3243 |  | Y
37 | 2007-07-20 | 0.274 | 0.583 | y | 0.605 |  | 3.7736 |  | Y
38 | 2007-08-28 | 0.27 | 0.554 | y | 0.589 |  | 6.3177 |  | Y
39 | 2007-11-09 | --- | --- | n |  |  |  |  | Y
40 | 2007-11-09 | 0.225 | 0.39 | y | 0.374 |  | -4.1026 |  | Y
41 | 2007-11-09 | 0.226 | 0.402 | y | 0.374 |  | -6.9652 |  | Y
42 | 2007-11-09 | 0.226 | 0.369 | y | 0.378 |  | 2.439 |  | Y
43 | 2007-12-11 | 0.476 | 2.35 | y | 2.38 |  | 1.2766 |  | Y
44 | 2007-12-11 | 0.478 | 2.46 | y | 2.347 |  | -4.5935 |  | Y
45 | 2008-02-21 | 0.428 | 1.82 | y | 1.865 |  | 2.4725 |  | Y
46 | 2008-04-18 | 0.341 | 1.05 | y | 1.068 |  | 1.7143 |  | Y
47 | 2008-04-18 | 0.341 | 1.01 | y | 1.068 |  | 5.7426 |  | Y
48 | 2008-05-12 | 0.301 | 0.835 | y | 0.778 |  | -6.8263 |  | Y
49 | 2008-05-12 | 0.301 | 0.753 | y | 0.778 |  | 3.3201 |  | Y
50 | 2008-06-04 | 0.313 | 0.892 | y | 0.847 |  | -5.0448 |  | Y
51 | 2008-06-04 | 0.312 | 0.816 | y | 0.847 |  | 3.799 |  | Y
52 | 2008-06-04 | 0.31 | 0.849 | y | 0.833 |  | -1.8846 |  | Y
53 | 2008-06-04 | 0.31 | 0.874 | y | 0.833 |  | -4.6911 |  | Y
54 | 2008-07-10 | 0.359 | 1.2 | y | 1.218 |  | 1.5 |  | Y
55 | 2008-08-27 | 0.23 | 0.443 | y | 0.391 |  | -11.7381 |  | Y
56 | 2008-09-12 | 0.276 | 0.726 | y | 0.617 |  | -15.0138 |  | Y

## Rating table
Limb | Stage min | Stage max | a | b | c
a | 0 | 0.02 | 142.268 | 3.037 | 0
b | 0.02 | 0.04 | 18.519 | 2.572 | 0
c | 0.04 | 0.08 | 16.441 | 2.535 | 0
d | 0.08 | 0.17 | 15.856 | 2.521 | 0
e | 0.17 | 0.34 | 17.618 | 2.7 | 0.014
f | 0.34 | 0.57 | 13.05 | 1.725 | -0.106
f | 0.57 | 0.8 | 13.05 | 1.725 | -0.106 | Extrapolated
Rating table
0 | 0 | a
0.002 | 9.0435e-07 | a
0.004 | 7.4227e-06 | a
0.006 | 2.543e-05 | a
0.008 | 6.0924e-05 | a
0.01 | 0.00011998 | a
0.012 | 0.00020873 | a
0.014 | 0.00033335 | a
0.016 | 0.00050006 | a
0.018 | 0.00071511 | a
0.02 | 0.00098477 | a
0.022 | 0.00101 | b
0.024 | 0.0012633 | b
0.026 | 0.0015521 | b
0.028 | 0.0018781 | b
0.03 | 0.0022427 | b
0.032 | 0.0026477 | b
0.034 | 0.0030944 | b
0.036 | 0.0035845 | b
0.038 | 0.0041193 | b
0.04 | 0.0047002 | b
0.042 | 0.0053194 | c
0.044 | 0.0059852 | c
0.046 | 0.0066991 | c
0.048 | 0.0074623 | c
0.05 | 0.0082759 | c
0.052 | 0.0091411 | c
0.054 | 0.010059 | c
0.056 | 0.01103 | c
0.058 | 0.012056 | c
0.06 | 0.013138 | c
0.062 | 0.014277 | c
0.064 | 0.015474 | c
0.066 | 0.016729 | c
0.068 | 0.018044 | c
0.07 | 0.01942 | c
0.072 | 0.020858 | c
0.074 | 0.022358 | c
0.076 | 0.023922 | c
0.078 | 0.02555 | c
0.08 | 0.027243 | c
0.082 | 0.028968 | d
0.084 | 0.030782 | d
0.086 | 0.032664 | d
0.088 | 0.034613 | d
0.09 | 0.03663 | d
0.092 | 0.038717 | d
0.094 | 0.040874 | d
0.096 | 0.043102 | d
0.098 | 0.045402 | d
0.1 | 0.047774 | d
0.102 | 0.05022 | d
0.104 | 0.052739 | d
0.106 | 0.055334 | d
0.108 | 0.058004 | d
0.11 | 0.06075 | d
0.112 | 0.063573 | d
0.114 | 0.066474 | d
0.116 | 0.069453 | d
0.118 | 0.072512 | d
0.12 | 0.07565 | d
0.122 | 0.078869 | d
0.124 | 0.082169 | d
0.126 | 0.085552 | d
0.128 | 0.089016 | d
0.13 | 0.092565 | d
0.132 | 0.096197 | d
0.134 | 0.099914 | d
0.136 | 0.10372 | d
0.138 | 0.1076 | d
0.14 | 0.11158 | d
0.142 | 0.11564 | d
0.144 | 0.11979 | d
0.146 | 0.12403 | d
0.148 | 0.12836 | d
0.15 | 0.13278 | d
0.152 | 0.13728 | d
0.154 | 0.14188 | d
0.156 | 0.14658 | d
0.158 | 0.15136 | d
0.16 | 0.15624 | d
0.162 | 0.16121 | d
0.164 | 0.16627 | d
0.166 | 0.17143 | d
0.168 | 0.17668 | d
0.17 | 0.18204 | d
0.172 | 0.18778 | e
0.174 | 0.19328 | e
0.176 | 0.19888 | e
0.178 | 0.20458 | e
0.18 | 0.21039 | e
0.182 | 0.2163 | e
0.184 | 0.22231 | e
0.186 | 0.22842 | e
0.188 | 0.23464 | e
0.19 | 0.24097 | e
0.192 | 0.2474 | e
0.194 | 0.25394 | e
0.196 | 0.26058 | e
0.198 | 0.26734 | e
0.2 | 0.2742 | e
0.202 | 0.28118 | e
0.204 | 0.28826 | e
0.206 | 0.29546 | e
0.208 | 0.30277 | e
0.21 | 0.31019 | e
0.212 | 0.31772 | e
0.214 | 0.32537 | e
0.216 | 0.33314 | e
0.218 | 0.34102 | e
0.22 | 0.34901 | e
0.222 | 0.35712 | e
0.224 | 0.36535 | e
0.226 | 0.3737 | e
0.228 | 0.38217 | e
0.23 | 0.39076 | e
0.232 | 0.39947 | e
0.234 | 0.4083 | e
0.236 | 0.41725 | e
0.238 | 0.42632 | e
0.24 | 0.43552 | e
0.242 | 0.44484 | e
0.244 | 0.45429 | e
0.246 | 0.46386 | e
0.248 | 0.47355 | e
0.25 | 0.48338 | e
0.252 | 0.49333 | e
0.254 | 0.50341 | e
0.256 | 0.51362 | e
0.258 | 0.52395 | e
0.26 | 0.53442 | e
0.262 | 0.54502 | e
0.264 | 0.55575 | e
0.266 | 0.56661 | e
0.268 | 0.5776 | e
0.27 | 0.58873 | e
0.272 | 0.59999 | e
0.274 | 0.61139 | e
0.276 | 0.62292 | e
0.278 | 0.63459 | e
0.28 | 0.64639 | e
0.282 | 0.65833 | e
0.284 | 0.67041 | e
0.286 | 0.68263 | e
0.288 | 0.69498 | e
0.29 | 0.70748 | e
0.292 | 0.72012 | e
0.294 | 0.7329 | e
0.296 | 0.74582 | e
0.298 | 0.75888 | e
0.3 | 0.77209 | e
0.302 | 0.78544 | e
0.304 | 0.79893 | e
0.306 | 0.81257 | e
0.308 | 0.82636 | e
0.31 | 0.84029 | e
0.312 | 0.85437 | e
0.314 | 0.86859 | e
0.316 | 0.88297 | e
0.318 | 0.89749 | e
0.32 | 0.91216 | e
0.322 | 0.92698 | e
0.324 | 0.94196 | e
0.326 | 0.95708 | e
0.328 | 0.97236 | e
0.33 | 0.98779 | e
0.332 | 1.0034 | e
0.334 | 1.0191 | e
0.336 | 1.035 | e
0.338 | 1.051 | e
0.34 | 1.0672 | e
0.342 | 1.0811 | f
0.344 | 1.097 | f
0.346 | 1.1129 | f
0.348 | 1.129 | f
0.35 | 1.1451 | f
0.352 | 1.1614 | f
0.354 | 1.1777 | f
0.356 | 1.1941 | f
0.358 | 1.2107 | f
0.36 | 1.2273 | f
0.362 | 1.244 | f
0.364 | 1.2608 | f
0.366 | 1.2777 | f
0.368 | 1.2947 | f
0.37 | 1.3118 | f
0.372 | 1.329 | f
0.374 | 1.3463 | f
0.376 | 1.3637 | f
0.378 | 1.3812 | f
0.38 | 1.3987 | f
0.382 | 1.4164 | f
0.384 | 1.4341 | f
0.386 | 1.452 | f
0.388 | 1.4699 | f
0.39 | 1.4879 | f
0.392 | 1.5061 | f
0.394 | 1.5243 | f
0.396 | 1.5426 | f
0.398 | 1.561 | f
0.4 | 1.5795 | f
0.402 | 1.598 | f
0.404 | 1.6167 | f
0.406 | 1.6355 | f
0.408 | 1.6543 | f
0.41 | 1.6733 | f
0.412 | 1.6923 | f
0.414 | 1.7114 | f
0.416 | 1.7307 | f
0.418 | 1.75 | f
0.42 | 1.7694 | f
0.422 | 1.7888 | f
0.424 | 1.8084 | f
0.426 | 1.8281 | f
0.428 | 1.8478 | f
0.43 | 1.8677 | f
0.432 | 1.8876 | f
0.434 | 1.9076 | f
0.436 | 1.9277 | f
0.438 | 1.9479 | f
0.44 | 1.9682 | f
0.442 | 1.9886 | f
0.444 | 2.0091 | f
0.446 | 2.0296 | f
0.448 | 2.0502 | f
0.45 | 2.071 | f
0.452 | 2.0918 | f
0.454 | 2.1127 | f
0.456 | 2.1337 | f
0.458 | 2.1547 | f
0.46 | 2.1759 | f
0.462 | 2.1972 | f
0.464 | 2.2185 | f
0.466 | 2.2399 | f
0.468 | 2.2614 | f
0.47 | 2.283 | f
0.472 | 2.3047 | f
0.474 | 2.3265 | f
0.476 | 2.3483 | f
0.478 | 2.3703 | f
0.48 | 2.3923 | f
0.482 | 2.4144 | f
0.484 | 2.4366 | f
0.486 | 2.4589 | f
0.488 | 2.4812 | f
0.49 | 2.5037 | f
0.492 | 2.5262 | f
0.494 | 2.5489 | f
0.496 | 2.5716 | f
0.498 | 2.5944 | f
0.5 | 2.6172 | f
0.502 | 2.6402 | f
0.504 | 2.6632 | f
0.506 | 2.6864 | f
0.508 | 2.7096 | f
0.51 | 2.7329 | f
0.512 | 2.7562 | f
0.514 | 2.7797 | f
0.516 | 2.8033 | f
0.518 | 2.8269 | f
0.52 | 2.8506 | f
0.522 | 2.8744 | f
0.524 | 2.8983 | f
0.526 | 2.9222 | f
0.528 | 2.9463 | f
0.53 | 2.9704 | f
0.532 | 2.9946 | f
0.534 | 3.0189 | f
0.536 | 3.0433 | f
0.538 | 3.0678 | f
0.54 | 3.0923 | f
0.542 | 3.1169 | f
0.544 | 3.1416 | f
0.546 | 3.1664 | f
0.548 | 3.1913 | f
0.55 | 3.2162 | f
0.552 | 3.2413 | f
0.554 | 3.2664 | f
0.556 | 3.2916 | f
0.558 | 3.3168 | f
0.56 | 3.3422 | f
0.562 | 3.3676 | f
0.564 | 3.3932 | f
0.566 | 3.4188 | f
0.568 | 3.4444 | f
0.57 | 3.4702 | f
0.572 | 3.496 | f | Extrapolated | Bypassing occurs
0.574 | 3.522 | f | Extrapolated | Bypassing occurs
0.576 | 3.548 | f | Extrapolated | Bypassing occurs
0.578 | 3.574 | f | Extrapolated | Bypassing occurs
0.58 | 3.6002 | f | Extrapolated | Bypassing occurs
0.582 | 3.6265 | f | Extrapolated | Bypassing occurs
0.584 | 3.6528 | f | Extrapolated | Bypassing occurs
0.586 | 3.6792 | f | Extrapolated | Bypassing occurs
0.588 | 3.7057 | f | Extrapolated | Bypassing occurs
0.59 | 3.7322 | f | Extrapolated | Bypassing occurs
0.592 | 3.7589 | f | Extrapolated | Bypassing occurs
0.594 | 3.7856 | f | Extrapolated | Bypassing occurs
0.596 | 3.8124 | f | Extrapolated | Bypassing occurs
0.598 | 3.8393 | f | Extrapolated | Bypassing occurs
0.6 | 3.8662 | f | Extrapolated | Bypassing occurs
0.605 | 3.934 | f | Extrapolated | Bypassing occurs
0.61 | 4.0022 | f | Extrapolated | Bypassing occurs
0.615 | 4.071 | f | Extrapolated | Bypassing occurs
0.62 | 4.1402 | f | Extrapolated | Bypassing occurs
0.625 | 4.2099 | f | Extrapolated | Bypassing occurs
0.63 | 4.2801 | f | Extrapolated | Bypassing occurs
0.635 | 4.3508 | f | Extrapolated | Bypassing occurs
0.64 | 4.422 | f | Extrapolated | Bypassing occurs
0.645 | 4.4937 | f | Extrapolated | Bypassing occurs
0.65 | 4.5658 | f | Extrapolated | Bypassing occurs
0.655 | 4.6384 | f | Extrapolated | Bypassing occurs
0.66 | 4.7116 | f | Extrapolated | Bypassing occurs
0.665 | 4.7852 | f | Extrapolated | Bypassing occurs
0.67 | 4.8592 | f | Extrapolated | Bypassing occurs
0.675 | 4.9338 | f | Extrapolated | Bypassing occurs
0.68 | 5.0088 | f | Extrapolated | Bypassing occurs
0.685 | 5.0843 | f | Extrapolated | Bypassing occurs
0.69 | 5.1603 | f | Extrapolated | Bypassing occurs
0.695 | 5.2367 | f | Extrapolated | Bypassing occurs
0.7 | 5.3136 | f | Extrapolated | Bypassing occurs
0.705 | 5.391 | f | Extrapolated | Bypassing occurs
0.71 | 5.4689 | f | Extrapolated | Bypassing occurs
0.715 | 5.5472 | f | Extrapolated | Bypassing occurs
0.72 | 5.626 | f | Extrapolated | Bypassing occurs
0.725 | 5.7053 | f | Extrapolated | Bypassing occurs
0.73 | 5.785 | f | Extrapolated | Bypassing occurs
0.735 | 5.8652 | f | Extrapolated | Bypassing occurs
0.74 | 5.9459 | f | Extrapolated | Bypassing occurs
0.745 | 6.027 | f | Extrapolated | Bypassing occurs
0.75 | 6.1086 | f | Extrapolated | Bypassing occurs
0.755 | 6.1906 | f | Extrapolated | Bypassing occurs
0.76 | 6.2731 | f | Extrapolated | Bypassing occurs
0.765 | 6.3561 | f | Extrapolated | Bypassing occurs
0.77 | 6.4395 | f | Extrapolated | Bypassing occurs
0.775 | 6.5233 | f | Extrapolated | Bypassing occurs
0.78 | 6.6077 | f | Extrapolated | Bypassing occurs
0.785 | 6.6925 | f | Extrapolated | Bypassing occurs
0.79 | 6.7777 | f | Extrapolated | Bypassing occurs
0.795 | 6.8634 | f | Extrapolated | Bypassing occurs
0.8 | 6.9495 | f | Extrapolated | Bypassing occurs